Unicomp Floppy Subsystem
Ing. Robert Offner MSc. 2024
50MHz
SPI1 (25MHz)
reads: 6Bytes
writes: 1 Byte
MC6800
System
CPLD
MAX II
EPM
STM32
F411
SD Card
MC6800 configures Floppy Controller (WD1771) with c,h,s and drive.
MC6800 sends Read Request to Floppy Controller (WD1771)
BUSY Line to STM32 goes active (low) and BUSY Bit (in Status Byte) is set high
STM32 reads Registers from CPLD (c,h,s and drive)
STM32 gets Sectordata from SD-Card (about 5ms, 256 Byte)
STM32 sends one byte over SPI
CPLD sets DRQ inactive (high) and sets DRQ Bit high
STM32 waits for DRQ to go active
MC6800 reads Status Byte (DRQ and BUSY Bits)
If DRQ and BUSY Bit is set MC6800 Reads one byte
CPLD sets DRQ active
STM32 sends another Byte
after last Byte (Byte 256) STM32 sends Status Byte and resets BUSY Bit
MC6800 reads BUSY Bit low and ERROR Bit low and moves on to next sector
SCK
MOSI
MISO
R/W
STAT/DAT
BUSY
DRQ
DATA
(8)
ADRESS
IRQ
(not used)
CLOCK
(1MHz)
SPI2

---
SWTPC (SWTBUGA Monitor Boot Command):
Driveregister: 8014
Command Register: 8018 (Bit 0: Busy, Bit 1: Data Ready,
Bit 2..3 Error)
Track Register: 8019
Sector Register: 801A
Data Register: 801B
Wait for NOT Busy
Check
COMREG
Bit 0
Check
Bit 0
Write
COMREG:D0
(Reset 1771)
DRVREG:00
(Sel. Drive 0)
COMREG:0B
(Restore 1771,
Track 0)
Read
SECREG:00
(Sector 0)
COMREG:9C
(Read Multiple)
Bit Clear
Bit Clear
Bit Set
Bit Set
Check for Data Rdy
Wait for NOT Busy
Check for Error
Check
Bit 1
Check
Bit 0
Check
Mask
0C
Jump to 2400..
Bit Clear
Bit Clear
Bit Clear
Bit Set
Bit Set
Bit Set
DATAREG
(Read Data and
store to 2400..)

---
(multiple Times)
(Data Rdy Bit
set)
Busy Line to
Stm32 Cleared
and Busy Bit
Set.
Drive, track, head
and sector are
known.
Stm32
sends Data
to CPLD via SPI,
DRQ Line goes
high,
Data Rdy Bit
set
Stm32
waits for DRQ
Line to go low
to send another
Byte
Stm32
sends last Byte
to CPLD via SPI,
DRQ Line goes
high,
Data Rdy Bit
set.
Stm32 Resets
Busy Bit (BSY Line
goes high)
Stm32 calculates offset from c,h,s data and
gets Data from SD-Card
This happens 256 times
(one sector)
Data: 08
sent
Status Reg.
read
Data: 08

---
Data: B9
last Data
Byte: B9
Status Reg
00 sent
(STM_D/S
high)
Busy Line
(00) read